## Change Log (hidden)
Change Log
Version | Date | Changes | Author | Reviewer
A | 2022-10-24 | Initial | TW | NS
A | 2022-11-21 | Reviewed | TW
0.1 | 2022-11-22 | Draft release to client | TW
0.2 | 2022-11-29 | Updated and reviewed | TW | NS
1 | 2022-12-07 | Released to client | TW | JB
1.1 | 2023-01-13 | Updated based on client feedback | TW

## Instructions
Instructions:
Shaded in cells contain calculations or fixed numbers and don't need to be filled out.
Annual reduction must average at least 0.5% per year over 5 years - targeting a minimum of 2.0% for the 5 years.
You will be able to see your results in the Calculated Reductions Table in the Manufacturing Carbon Emissions and Graph Tabs.
Please note that 5 years worth of information will need to be provided.
Applicability and limitations:
* This document was created based on information available at the time of development (November 2022) and is subject to change with time. Emission factors are updated in accordance with the National Greenhouse Accounts Factors 2024
https://www.dcceew.gov.au/climate-change/publications/national-greenhouse-accounts-factors-2024
* This document has been prepared by thinkstep-anz with all reasonable skill and diligence within the agreed scope, time and budget available for the work.

## Manufacturing Carbon Emissions
SSA Credit 4.2 - Carbon Emissions Reduction Form v1.6
Applicant Details |  |  | Instructions
Applicant Company Name |  |  | Applicant Details | Fill in all details in the table on the left.
Site Name |  |  | Overview | Enter the 5yr reporting period and the total steel manufactured in each year (in tonnes).
Site Location |  |  | Calculated Reductions | This section is automatically calculated. All cells are locked.
Reporting Period |  |  | Year 1 - Year 5 Energy Use | Enter the amount of each energy source that was used for each year. Use the Conversion Factors Tab to change the units for the energy source if required.
% Carbon Emissions Reduction over 5 years | #DIV/0! |  |  | Each state has different Emissions Factors for electricity and natural gas. Check the Emissions Factors Tab and enter the relevant Emission Factor for your state.
Credit Requirements Met? | #DIV/0! |  |  | Use the "Other energy source" to add another energy source if it is not on the list. Use the National Greenhouse Accounts Factors 2024 to determine the emissions factor - https://www.dcceew.gov.au/climate-change/publications/national-greenhouse-accounts-factors-2024
|  |  | Graph | The graph will summarise your Total Emissions over the 5 year period, and the % of Carbon Emissions reduced over 5 years so you can see if you comply.
Overview
Year | Reporting year | Total annual steel manufactured (tonnes) | Total Emissions (kg CO2-e /tonne steel)
Year 1 |  |  | 0
Year 2 |  |  | 0
Year 3 |  |  | 0
Year 4 |  |  | 0
Year 5 |  |  | 0
Calculated Reductions (RESULT)
Do not fill in this table as it is calculated for you
Reduction Year 2 (kg CO2-e /tonne) | % Reduction Year 2 | Reduction Year 3 (kg CO2-e /tonne) | % Reduction Year 3 | Reduction Year 4 (kg CO2-e /tonne) | % Reduction Year 4 | Reduction Year 5 (kg CO2-e /tonne) | % Reduction Year 5
0 | #DIV/0! | 0 | #DIV/0! | 0 | #DIV/0! | 0 | #DIV/0!
Year 1 Energy Use
Energy Source - Refer to the Conversion Factors Tab if needed. You can multiply the annual energy usage number by the number in the Conversion Factors column. | Renewable | Annual energy usage | Unit/yr | Emission Factors - Refer to the Emission Factors tab. Ensure EF units match the unit column. | Total Emissions (kg CO2-e /tonne steel)
Purchased Electricity (kWh) | No |  | kWh/yr | 0.7
Onsite Renewable Energy (kWh) | Yes |  | kWh/yr | 0
Offsite Renewable Energy (kWh) | Yes |  | kWh/yr | 0
Natural Gas (GJ) | No |  | GJ/yr | 13.1
LPG (GJ) | No |  | GJ/yr | 20.2
Diesel Fuel (GJ) | No |  | GJ/yr | 17.3
Other Energy Source | No |  | unit/yr
Total |  |  |  |  | 0
Year 2 Energy Use
Energy Source - Refer to the Conversion Factors Tab if needed. You can multiply the annual energy usage number by the number in the Conversion Factors column. | Renewable | Annual energy usage | Unit/yr | Emission Factors - Refer to the Emission Factors tab. Ensure EF units match the unit column. | Total Emissions (kg CO2-e /tonne steel)
Purchased Electricity (kWh) | No |  | kWh/yr | 0.79
Onsite Renewable Energy (kWh) | Yes |  | kWh/yr | 0
Offsite Renewable Energy (kWh) | Yes |  | kWh/yr | 0
Natural Gas (GJ) | No |  | GJ/yr | 13.1
LPG (GJ) | No |  | GJ/yr | 20.2
Diesel Fuel (GJ) | No |  | GJ/yr | 17.3
Other Energy Source | No
Total |  |  |  |  | 0
Year 3 Energy Use
Energy Source - Refer to the Conversion Factors Tab if needed. You can multiply the annual energy usage number by the number in the Conversion Factors column. | Renewable | Annual energy usage | Unit | Emission Factors - Refer to the Emission Factors tab. Ensure EF units match the unit column. | Total Emissions (kg CO2-e /tonne steel)
Purchased Electricity (kWh) | No |  | kWh/yr | 0.79
Onsite Renewable Energy (kWh) | Yes |  | kWh/yr | 0
Offsite Renewable Energy (kWh) | Yes |  | kWh/yr | 0
Natural Gas (GJ) | No |  | GJ/yr | 13.1
LPG (GJ) | No |  | GJ/yr | 20.2
Diesel Fuel (GJ) | No |  | GJ/yr | 17.3
Other Energy Source | No
Total |  |  |  |  | 0
Year 4 Energy Use
Energy Source - Refer to the Conversion Factors Tab if needed. You can multiply the annual energy usage number by the number in the Conversion Factors column. | Renewable | Annual energy usage | Unit | Emission Factors - Refer to the Emission Factors tab. Ensure EF units match the unit column. | Total Emissions (kg CO2-e /tonne steel)
Purchased Electricity (kWh) | No |  | kWh/yr | 0.79
Onsite Renewable Energy (kWh) | Yes |  | kWh/yr | 0
Offsite Renewable Energy (kWh) | Yes |  | kWh/yr | 0
Natural Gas (GJ) | No |  | GJ/yr | 13.1
LPG (GJ) | No |  | GJ/yr | 20.2
Diesel Fuel (GJ) | No |  | GJ/yr | 17.3
Other Energy Source | No
Total |  |  |  |  | 0
Year 5 Energy Use
Energy Source - Refer to the Conversion Factors Tab if needed. You can multiply the annual energy usage number by the number in the Conversion Factors column. | Renewable | Annual energy usage | Unit | Emission Factors - Refer to the Emission Factors tab. Ensure EF units match the unit column. | Total Emissions (kg CO2-e /tonne steel)
Purchased Electricity (kWh) | No |  | kWh/yr | 0.79
Onsite Renewable Energy (kWh) | Yes |  | kWh/yr | 0
Offsite Renewable Energy (kWh) | Yes |  | kWh/yr | 0
Natural Gas (GJ) | No |  | GJ/yr | 13.1
LPG (GJ) | No |  | GJ/yr | 20.2
Diesel Fuel (GJ) | No |  | GJ/yr | 17.3
Other Energy Source | No
Total |  |  |  |  | 0
Note on D36: Units entered must be in GJ (refer to conversion factor tab)
Note on D37: Units entered must be in GJ (refer to conversion factor tab)
Note on D38: Units entered must be in GJ (refer to conversion factor tab)
Note on D47: Units entered must be in GJ (refer to conversion factor tab)
Note on D48: Units entered must be in GJ (refer to conversion factor tab)
Note on D49: Units entered must be in GJ (refer to conversion factor tab)
Note on D58: Units entered must be in GJ (refer to conversion factor tab)
Note on D59: Units entered must be in GJ (refer to conversion factor tab)
Note on D60: Units entered must be in GJ (refer to conversion factor tab)
Note on D69: Units entered must be in GJ (refer to conversion factor tab)
Note on D70: Units entered must be in GJ (refer to conversion factor tab)
Note on D71: Units entered must be in GJ (refer to conversion factor tab)
Note on D80: Units entered must be in GJ (refer to conversion factor tab)
Note on D81: Units entered must be in GJ (refer to conversion factor tab)
Note on D82: Units entered must be in GJ (refer to conversion factor tab)
fix all calcs as per piece of paper with the right emission factors which match units, and adjust for tonnes of steel as well (this currently happens in the GJ/tonne column)
fix all calcs as per piece of paper with the right emission factors which match units, and adjust for tonnes of steel as well (this currently happens in the GJ/tonne column)

## Graph
| Target | Reduction | Result | Annual energy use/tonne steel
SSA Credit 4.2 - Carbon Emissions Reduction
Fabrication GWP
Year 1 | 0% | 0% | 0% | 0
Year 2 | -0.5% | #DIV/0! | #DIV/0! | 0
Year 3 | -1% | #DIV/0! | #DIV/0! | 0
Year 4 | -1.5% | #DIV/0! | #DIV/0! | 0
Year 5 | -2% | #DIV/0! | #DIV/0! | 0

## Emission Factors
Fuel Type | Unit | Emission Factor | Emission Factor Unit
Onsite Renewable Energy | kWh | 0 | kgCO2e/kWh
Offsite Renewable Energy | kWh | 0 | kgCO2e/kWh
Natural Gas - NSW & ACT - Metro | GJ | 13.1 | kgCO2e/GJ
Natural Gas - NSW & ACT - Non-metro | GJ | 14 | kgCO2e/GJ
Natural Gas - Victoria - Metro | GJ | 4 | kgCO2e/GJ
Natural Gas - Victoria - Non-metro | GJ | 4 | kgCO2e/GJ
Natural Gas - Queensland - Metro | GJ | 8.8 | kgCO2e/GJ
Natural Gas - Queensland - Non-metro | GJ | 7.9 | kgCO2e/GJ
Natural Gas - South Australia - Metro | GJ | 10.7 | kgCO2e/GJ
Natural Gas - South Australia - Non-metro | GJ | 10.6 | kgCO2e/GJ
Natural Gas - Western Australia - Metro | GJ | 4.1 | kgCO2e/GJ
Natural Gas - Western Australia - Non-metro | GJ | 4 | kgCO2e/GJ
Natural Gas - Tasmania - Metro | GJ | NA | kgCO2e/GJ
Natural Gas - Tasmania - Non-metro | GJ | NA | kgCO2e/GJ
Natural Gas - Northern Territory - Metro | GJ | NA | kgCO2e/GJ
Natural Gas - Northern Territory - Non-metro | GJ | NA | kgCO2e/GJ
LPG | GJ | 20.2 | kgCO2e/GJ
Diesel Fuel | GJ | 17.3 | kgCO2e/GJ
Purchased Electricity (ACT, NSW) | KWh | 0.7 | kgCO2e/KWh
Purchased Electricity (Victoria) | KWh | 0.86 | kgCO2e/KWh
Purchased Electricity (Queensland) | KWh | 0.81 | kgCO2e/KWh
Purchased Electricity (South Australia) | KWh | 0.28 | kgCO2e/KWh
Purchased Electricity (Western Australia) | KWh | 0.57 | kgCO2e/KWh
Purchased Electricity (Tasmania) | KWh | 0.18 | kgCO2e/KWh
Purchased Electricity (Northern Territory) | KWh | 0.63 | kgCO2e/KWh
Purchased Electricity (Australia) | KWh | 0.7 | kgCO2e/KWh
For other fuel types refer to the National Greenhouse Accounts Factors 2024
https://www.dcceew.gov.au/climate-change/publications/national-greenhouse-accounts-factors-2024

## Conversion Factors
Credit 2.2 Environmental Product Declaration
Fuel Type | Original Unit | Desired Unit | Conversion Factor
Electricity | Wh | kWh | 0.001
Electricity | kWh | kWh | 1
Electricity | MWh | kWh | 1000
Electricity | GWh | kWh | 1000000
Electricity | kWh | GJ | 0.0036
Natural Gas | J | GJ | 1e-09
Natural Gas | kJ | GJ | 1e-06
Natural Gas | MJ | GJ | 0.001
Natural Gas | GJ | GJ | 1
Natural Gas | TJ | GJ | 1000
Coal | t | GJ | 22.1
Coal | kg | GJ | 0.0221
LPG | kL | GJ | 25.7
LPG | L | GJ | 0.0257
Diesel oil | kL | GJ | 38.6
Diesel oil | L | GJ | 0.0386

## Emission Factors (Sources) (hidden)
Credit 2.2 Environmental Product Declaration
Fuel combustion
Fuel Type | Scope 3 Emission Factor (kg CO2-e/GJ) | Source
Diesel oil | 17.3 | NGA Factors - November 2022; Table 6
Gasoline (other than for use as fuel in an aircraft) | 17.2 | NGA Factors - November 2022; Table 6
LPG | 20.2 | NGA Factors - November 2022; Table 6
Black Coal | 3 | NGA Factors - November 2022; Table 2
Black Coal (Sub-bituminous) | 2.5 | NGA Factors - November 2022; Table 2
Purchased electricity
State, Territory or grid description | Scope 2 Emission Factors |  | Scope 3 Emission Factors |  | NGA Factors - November 2022 - Table 1 Indirect (Scope 2 and Scope 3) emissions from consumption of purchased electricity from a grid
| kg CO2‑e/kWh | kg CO2‑e/GJ | kg CO2‑e/kWh | kg CO2‑e/GJ
New South Wales and Australian Capital Territory | 0.73 | 202 | 0.06 | 15
Victoria | 0.85 | 238 | 0.07 | 20
Queensland | 0.73 | 202 | 0.15 | 41
South Australia | 0.25 | 72 | 0.08 | 23
Western Australia - | 0.51 | 164 | 0.04 | 12
South West Interconnected System (SWIS)
Tasmania | 0.17 | 47 | 0.01 | 3
Northern territory - | 0.54 | 152 | 0.07 | 19
Darwin Katherine Interconnected System (DKIS)
Western Australia - North Western Interconnected System (NWIS) | 0.58 | 160 | NE | NE
National | 0.68 | 189 | 0.09 | 25
Natural Gas
State or territory | Scope 3 Emission Factors for Natural Gas (kg CO2-e /GJ) |  | NGA Factors - November 2022 - Table 4 Indirect (Scope 3) emissions from consumption of natural gas
| Metro | Non-metro
New South Wales and ACT | 13.1 | 14
Victoria | 4 | 4
Queensland | 8.8 | 7.9
South Australia | 10.7 | 10.6
Western Australia | 4.1 | 4
Tasmania | C | C
Northern Terriroty | C | C